## Sheet1
THE CHEYYAR CO-OPERATIVE SUGAR MILLS LTD., CHEYYAR.
ROLLER DETAILS FOR THE SEASON 2020-21
| SL.NO | MILL | ROLLER POSITION | ROLLER O.D | GROOVE DEPTH | ROLLER P.C.D | GROOVE ANGLE | GROOVE PITCH | ROLLER NUMBER
| 1 | I | TOP | 916 | 46 | 870 | 55º | 60MM | CR-30
| 2 |  | FEED | 910 | 76 | 834 | 35º | " | CR-25
| 3 |  | DISCH. | 928 | 58 | 870 | 45º | " | CR-21
858
| 4 | II | TOP | 934 | 46 | 888 | 55º | 60MM | CR-8
| 5 |  | FEED | 930 | 76 | 854 | 35º | " | CR-31
| 6 |  | DISCH. | 930 | 58 | 872 | 45º | " | CR-15
871.3333
| 7 | III | TOP | 913 | 27 | 886 | 55º | 40MM | CR-22
| 8 |  | FEED | 910 | 44.5 | 865.5 | 35º | " | CR-16
| 9 |  | DISCH. | 945 | 30 | 915 | 45º | " | CR-26
888.8333
| 10 | IV | TOP | 932 | 22 | 910 | 50º | 30MM | CR-24
| 11 |  | FEED | 927 | 31 | 896 | 35º | " | CR-20
| 12 |  | DISCH. | 945 | 22 | 923 | 50º | " | CR-27
909.6667
|  | AE(MECH) |  |  |  | Dy.CHIEF ENGINEER
THE CHEYYAR CO-OPERATIVE SUGAR MILLS LTD.,CHEYYAR.
MILL SETTING 2020-2021 SEASON
|  |  |  | FIBRE |  |  |  | MILL | TRASH
| TCH | W.C | F | INDEX | DIA | L | N | RATIO | RATIO
| 115 | 115X1000/60 | 0.125 | 30 | 0.858 | 1.85 | 4.5 | 2 | 1.7
| 1000 |  |  | 40 | 0.87133 |  |  | 2.1 | 1.7
| 60 |  |  | 47 | 0.88883 |  |  | 2.15 | 1.7
|  |  |  | 55 | 0.90967 |  |  | 2.22 | 1.7
Sl | Mill | Weight | Fib. % | п | D | L | N | Fibre | Work | Mill | Feed work | Trash | Trash | Lift |  | SETTING
No. | Location | of Cane/min | cane |  |  |  |  | Index | opening | Ratio | opening | Ratio | opening | mm | DIS. | FEED | TRASH
|  | W.C | F |  |  |  |  | Ø | W.O. | M.R. | F.O. | T.R. | T.O. | L1 | W.O-L1 | F.O-L1 | T.O-L1
[9 empty] | Wc X F / (DLNØ) |  | W.OxM.R |  | F.OxT.R.
1 | I MILL | 1916.6667 | 0.125 | 3.142 | 0.858 | 1.85 | 4.5 | 480 | 22.2401 | 2 | 44.4803 | 1.7 | 75.6165 | 8 | 14.2401 | 36.4803 | 67.6165
2 | II MILL | 1916.6667 | 0.125 | 3.142 | 0.87133 | 1.85 | 4.5 | 640 | 16.4249 | 2.1 | 34.4922 | 1.7 | 58.6368 | 7 | 9.4249 | 27.4922 | 51.6368
3 | IIIMILL | 1916.6667 | 0.125 | 3.142 | 0.88883 | 1.85 | 4.5 | 752 | 13.7034 | 2.15 | 29.4623 | 1.7 | 50.0859 | 6 | 7.7034 | 23.4623 | 44.0859
4 | IV MILL | 1916.6667 | 0.125 | 3.142 | 0.90967 | 1.85 | 4.5 | 880 | 11.442 | 2.22 | 25.4012 | 1.7 | 43.182 | 6 | 5.442 | 19.4012 | 37.182
| MILL | SETTING in mm
|  | FEED | DIS. | TRASH
| I MILL | 36.4803 | 14.2401 | 67.6165
| II MILL | 27.4922 | 9.4249 | 51.6368
| IIIMILL | 23.4623 | 7.7034 | 44.0859
| IV MILL | 19.4012 | 5.442 | 37.182
|  | AE(MECH) | [9 empty] | Dy.CHIEF ENGINEER
TRAMBLE SETTING 2020-21
Tramble bar Disc Dia :380mm
| MILL | ROLLER POSITION |  |  |  | Tramble Setting
| I MILL | Top half PCD |  | 870 | 2 | 435
|  | Feed |  | 471.4803 | 380 | 91.4803
|  | Disch |  | 449.2401 | 380 | 69.2401
|  | Trash |  | 502.6165 | 380 | 122.6165
| II MILL | Top half PCD |  | 888 | 2 | 444
|  | Feed |  | 471.4922 | 380 | 91.4922
|  | Disch |  | 453.4249 | 380 | 73.4249
|  | Trash |  | 495.6368 | 380 | 115.6368
| III MILL | Top half PCD |  | 886 | 2 | 443
|  | Feed |  | 466.4623 | 380 | 86.4623
|  | Disch |  | 450.7034 | 380 | 70.7034
|  | Trash |  | 487.0859 | 380 | 107.0859
| IV MILL | Top half PCD |  | 910 | 2 | 455
|  | Feed |  | 474.4012 | 380 | 94.4012
|  | Disch |  | 460.442 | 380 | 80.442
|  | Trash |  | 492.182 | 380 | 112.182
| MILL | TRAMBLE SETTING in mm at Half Teeth
|  | FEED | DIS. | TRASH
| I MILL | 91.4803 | 69.2401 | 122.6165
| II MILL | 91.4922 | 73.4249 | 115.6368
| III MILL | 86.4623 | 70.7034 | 107.0859
| IV MILL | 94.4012 | 80.442 | 112.182
| MILL | TRAMBLE SETTING in mm at Groove Depth
|  | FEED | DIS. | TRASH
| I MILL | 129.4803 | 98.2401
| II MILL | 129.4922 | 102.4249
| IIIMILL | 108.7123 | 85.7034
| IV MILL | 109.9012 | 91.442
| AE(MECH) |  |  |  | Dy.CHIEF ENGINEER